## Concept Scheme
Concept Scheme
Template version | 1.0.rev-2025-06a | The version number changes only on structural changes. The version number is of type major.minor.rev-JJJJ-MM[a-z]. | Read-Only
|  |  |  | Linked data reference | Change
Vocabulary IRI | https://example.org | IRI for this vocabulary | Required (from config) | skos:ConceptScheme | new
Prefix | ex = https://example.org | Registered (or preferred) prefix to be used in CURIES for this vocabulary | Required (from config) | tba
Title | An example with terms from photocatalysis (taken from voc4cat) | Title of the vocabulary | Required (from config) | tba
Description | This demos the next generation vocabulary template (v1.0); this will requires also a new version of voc4cat-tool (v1.0.0) | General description of the vocabulary | Required (from config) | tba
Version | v2023-08-04 | Automatically added version specifier for the vocabulary | generated in CI | tba | moved up
Modified Date | 2023-08-04 | Automatically added date of last modification | generated in CI | tba
Created Date | 2023-08-03 | Date of creation (ISO-8601-format: YYYY-MM-DD) | Required (from config) | tba | moved down
Creator | NFDI4Cat | Multi line text; each line must contain: "<orcid-URL or ror> <name>" | Required (from config) | tba
Contributor |  | Automatically generated list of contributors | generated in CI | tba | new
Publisher | NFDI4Cat | Multi line text; each line must contain: "<orcid-URL or ror> <name>" | Required (from config) | tba
Change Note | https://orcid.org/0000-0002-6242-2167 Nikolaos G. Moustakas, 0000-0002-5898-1820 David Linke | A note on the Vocabulary source | Required (from config) | tba | renamed from "provenance"
Custodian | David Linke (orcid:0000-0002-5898-1820) | Multi line text; each line contains: "<name> <gh-profile-URL> <orcid-URL>" | Required (from config) | tba | changed to plural
Catalogue PID |  | DOI or other catalogue PID | Optional (from config) | tba
Documentation |  | URL of documentation or guidelines | Optional (from config) | tba | new
Issue tracker |  | URL of issue tracker | Optional (from config) | tba | new
Helpdesk |  | URL of helpdesk | Optional (from config) | tba | new
Repository |  | URL of repository or online vocabulary editor | Optional (from config) | tba | new
Homepage |  | URL of homepage | Optional (from config) | tba | new
Conforms to |  | URL of SHACL profile | Optional (from config) | tba | new

## Concepts
Concepts
skos:Concept |  | skos:preferredLabel | skos:definition | skos:altLabel | skos:broader | skos:broaderTransitive | skos:Collection, skos:member | skos:OrderedCollection, skos:member | skos:changeNote | skos:editorialNote | skos:historyNote
Concept IRI* | Language Code* | Preferred Label* | Definition* | Alternate Labels | Parent IRIs | Parent IRIs transitive | Member of collection | Member of ordered collection & position | Change Note* | Editorial Note | Obsolete and set reason (History Note) | Influenced by IRIs | Source Vocab IRI | Source Vocab License | Source Vocab Rights Holder
https://example.org/0000001 | en | photocatalyst | A material that absorbs photons (light) of appropriate energy and initiates or accelerates a photochemical reaction, while it regenerates itself after each reaction cycle. | photocatalytic material | https://example.org/0000002, https://example.org/0000015, https://example.org/0000044 |  |  |  | 0000-0002-6242-2167 Nikolaos G. Moustakas created the resource |  |  |  | https://w3id.org/nfdi4cat/voc4cat_0000002
https://example.org/0000002 | en | semiconductor | A material with electrical conductivity between that of a conductor and an insulator. |  | https://example.org/0000003, https://example.org/0000005, https://example.org/0000013 |  |  |  | 0000-0002-6242-2167 Nikolaos G. Moustakas created the resource |  |  |  | https://w3id.org/nfdi4cat/voc4cat_0000003
https://example.org/0000003 | en | categories of semiconductors | Broad families of semiconduction materials (e.g., metal oxides) that can be used as photocatalysts in various applications. |  | https://example.org/0000004 |  |  |  | 0000-0002-6242-2167 Nikolaos G. Moustakas created the resource |  |  |  | https://w3id.org/nfdi4cat/voc4cat_0000004
https://example.org/0000004 | en | metal oxide | A chemical compound formed by the reaction of a metal with oxygen. | [5 empty] | 0000-0002-6242-2167 Nikolaos G. Moustakas created the resource |  |  |  | https://w3id.org/nfdi4cat/voc4cat_0000005
https://example.org/0000005 | en | semiconductor property | Characteristic properties of a semiconductor used in the field of photocatalysis. These properties determine its performance in the studied photocatalytic application. |  | https://example.org/0000006, https://example.org/0000007, https://example.org/0000008, https://example.org/0000009, https://example.org/0000010, https://example.org/0000011, https://example.org/0000012 |  |  |  | 0000-0002-6242-2167 Nikolaos G. Moustakas created the resource |  |  |  | https://w3id.org/nfdi4cat/voc4cat_0000006
https://example.org/0000006 | en | Fermi level | The energy level in a semiconductor where the probability of finding an electron is 0.5. | EF |  |  |  |  | 0000-0002-6242-2167 Nikolaos G. Moustakas created the resource |  |  |  | https://w3id.org/nfdi4cat/voc4cat_0000007
https://example.org/0000007 | en | crystallinity | The degree of a three-dimensional structural order of atoms which constitute the crystal lattice of a material. | [5 empty] | 0000-0002-6242-2167 Nikolaos G. Moustakas created the resource |  |  |  | https://w3id.org/nfdi4cat/voc4cat_0000008
https://example.org/0000008 | en | pore size distribution | Pore size distribution refers to the range of pore sizes in a material. | [5 empty] | 0000-0002-6242-2167 Nikolaos G. Moustakas created the resource |  |  |  | https://w3id.org/nfdi4cat/voc4cat_0000009
https://example.org/0000009 | en | bandgap energy | The energy difference between a semiconductor’s valence band top and conduction band bottom, which is required to excite an electron from the former to the latter. | energy bandgap ¦ Eg |  |  |  |  | 0000-0002-6242-2167 Nikolaos G. Moustakas created the resource |  |  |  | https://w3id.org/nfdi4cat/voc4cat_0000010
https://example.org/0000010 | en | valence band | The band of energy levels in a solid fully occupied by electrons at 0 K (273.15 °C). | VB |  |  |  |  | 0000-0002-6242-2167 Nikolaos G. Moustakas created the resource |  |  |  | https://w3id.org/nfdi4cat/voc4cat_0000011
https://example.org/0000011 | en | conduction band | The energy band of electronic levels of partially or fully filled mobile electrons in a metal or a semiconductor. | CB |  |  |  |  | 0000-0002-6242-2167 Nikolaos G. Moustakas created the resource |  |  |  | https://w3id.org/nfdi4cat/voc4cat_0000012
https://example.org/0000012 | en | specific surface area | Α measure of the total surface area of a material per unit mass or volume. | SSA |  |  |  |  | 0000-0002-6242-2167 Nikolaos G. Moustakas created the resource |  |  |  | https://w3id.org/nfdi4cat/voc4cat_0000013
https://example.org/0000013 | en | modification technique | Tecniques used to modify the properties of a photocatalyst, with the aim to increase its efficiency in a photocatalytic application. |  | https://example.org/0000014 |  |  |  | 0000-0002-6242-2167 Nikolaos G. Moustakas created the resource |  |  |  | https://w3id.org/nfdi4cat/voc4cat_0000014
https://example.org/0000014 | en | doping | The introduction of foreign atoms into a semiconductor leading to the formation of new energy levels and charge concentrations. | [5 empty] | 0000-0002-6242-2167 Nikolaos G. Moustakas created the resource |  |  |  | https://w3id.org/nfdi4cat/voc4cat_0000015
https://example.org/0000015 | en | sample form | The form in which the photocatalyst is introduced to the reaction chamber. This can include e.g., powders, pellets or thin films deposited on a substrate. |  | https://example.org/0000016, https://example.org/0000018 |  |  |  | 0000-0002-6242-2167 Nikolaos G. Moustakas created the resource |  |  |  | https://w3id.org/nfdi4cat/voc4cat_0000016
https://example.org/0000016 | en | powdered photocatalyst | A photocatalyst introduced to the reaction chamber in the form of a powder. Usually the powdered photocatalyst is spread inside a quartz / glass plate. |  | https://example.org/0000017 |  |  |  | 0000-0002-6242-2167 Nikolaos G. Moustakas created the resource |  |  |  | https://w3id.org/nfdi4cat/voc4cat_0000017
https://example.org/0000017 | en | powder mass | Mass of a powdered photocatalyst used for an experiment. | [5 empty] | 0000-0002-6242-2167 Nikolaos G. Moustakas created the resource |  |  |  | https://w3id.org/nfdi4cat/voc4cat_0000018
https://example.org/0000018 | en | thin film | A photocatalyst introduced to the reaction chamber in the form of a thin film. To form a thin film, a (powdered) photocatalyst is deposited on a substrate (e.g., glass or metal) using an appropriate deposition technique. |  | https://example.org/0000019, https://example.org/0000023, https://example.org/0000037 |  |  |  | 0000-0002-6242-2167 Nikolaos G. Moustakas created the resource |  |  |  | https://w3id.org/nfdi4cat/voc4cat_0000019
https://example.org/0000019 | en | deposition technique | A technique used to deposit (immobilize) a (powdered) photocatalyst on a substate. These techniques indlude (but are not limited to): doctor blading, spin coating, spray coating, etc. |  | https://example.org/0000020, https://example.org/0000021, https://example.org/0000022 |  |  |  | 0000-0002-6242-2167 Nikolaos G. Moustakas created the resource |  |  |  | https://w3id.org/nfdi4cat/voc4cat_0000020
https://example.org/0000020 | en | spray coating | A technique used to deposit uniform thin films onto a substrate by spraying a solution of the material onto the surface. | spray-coating |  |  |  |  | 0000-0002-6242-2167 Nikolaos G. Moustakas created the resource |  |  |  | https://w3id.org/nfdi4cat/voc4cat_0000021
https://example.org/0000021 | en | doctor blading | A tape-casting method used to deposit thin films of a photocatalyst onto the surface of a substrate. | [5 empty] | 0000-0002-6242-2167 Nikolaos G. Moustakas created the resource |  |  |  | https://w3id.org/nfdi4cat/voc4cat_0000022
https://example.org/0000022 | en | spin coating | A technique used to deposit uniform thin films onto a substrate (e.g., metal or glass) by spinning at high speeds a solution (paste) of the material onto the surface. | spin casting ¦ spin-casting ¦ spin-coating |  |  |  |  | 0000-0002-6242-2167 Nikolaos G. Moustakas created the resource |  |  |  | https://w3id.org/nfdi4cat/voc4cat_0000023
https://example.org/0000023 | en | substrate | The substrate onto which a (powdered) photocatalyst is deposited. Such substrates incude glass surfaces (e.g., borosilicate glass or conductive glass like ITO and FTO), ceramic substrates (e.g., alumina) or metal substrates (e.g., Ti foils, stainless steel etc.) |  | https://example.org/0000024, https://example.org/0000032 |  |  |  | 0000-0002-6242-2167 Nikolaos G. Moustakas created the resource |  |  |  | https://w3id.org/nfdi4cat/voc4cat_0000024
https://example.org/0000024 | en | substrate material | The material that the substrate is made of. Common materials include: glass (conductive or not), ceramics and metal. |  | https://example.org/0000025, https://example.org/0000026, https://example.org/0000031 |  |  |  | 0000-0002-6242-2167 Nikolaos G. Moustakas created the resource |  |  |  | https://w3id.org/nfdi4cat/voc4cat_0000025
https://example.org/0000025 | en | metallic substrate | A flat surface made of a metal (e.g., titanium, stainless steel) serving as a substrate for the deposition of a photocatalyst. | [5 empty] | 0000-0002-6242-2167 Nikolaos G. Moustakas created the resource |  |  |  | https://w3id.org/nfdi4cat/voc4cat_0000026
https://example.org/0000026 | en | glass substrate | A flat surface made of glass serving as a substrate for the deposition of a photocatalyst. |  | https://example.org/0000027, https://example.org/0000028, https://example.org/0000029, https://example.org/0000030 |  |  |  | 0000-0002-6242-2167 Nikolaos G. Moustakas created the resource |  |  |  | https://w3id.org/nfdi4cat/voc4cat_0000027
https://example.org/0000027 | en | fluorine doped tin oxide coated glass | Transparent conductive metal oxide (fluorine doped tin oxide) that can be used in the fabrication of transparent electrodes for thin films. | FTO ¦ FTO glass |  |  |  |  | 0000-0002-6242-2167 Nikolaos G. Moustakas created the resource |  |  |  | https://w3id.org/nfdi4cat/voc4cat_0000028
https://example.org/0000028 | en | indium tin oxide coated glass | Transparent conductive metal oxide (indium tin oxide) that can be used in the fabrication of transparent electrodes for thin films. | ITO ¦ ITO glass |  |  |  |  | 0000-0002-6242-2167 Nikolaos G. Moustakas created the resource |  |  |  | https://w3id.org/nfdi4cat/voc4cat_0000029
https://example.org/0000029 | en | borosilicate glass | A resistant to thermal shock type of glass, composed mainly of silica and boron trioxide. | [5 empty] | 0000-0002-6242-2167 Nikolaos G. Moustakas created the resource |  |  |  | https://w3id.org/nfdi4cat/voc4cat_0000030
https://example.org/0000030 | en | quartz glass | A type of pure silicon dioxide, highly crystalline glass that allows the transmission of light in the UV wavelength range. | quartz |  |  |  |  | 0000-0002-6242-2167 Nikolaos G. Moustakas created the resource |  |  |  | https://w3id.org/nfdi4cat/voc4cat_0000031
https://example.org/0000031 | en | ceramic substrate | A surface made of a ceramic material (e.g., alumina) serving as a substrate for the deposition of a photocatalyst. | [5 empty] | 0000-0002-6242-2167 Nikolaos G. Moustakas created the resource |  |  |  | https://w3id.org/nfdi4cat/voc4cat_0000032
https://example.org/0000032 | en | substrate dimension | The dimensions of the substrate. |  | https://example.org/0000033, https://example.org/0000034, https://example.org/0000035, https://example.org/0000036 |  |  |  | 0000-0002-6242-2167 Nikolaos G. Moustakas created the resource |  |  |  | https://w3id.org/nfdi4cat/voc4cat_0000033
https://example.org/0000033 | en | substrate width | The width of the substrate. | [5 empty] | 0000-0002-6242-2167 Nikolaos G. Moustakas created the resource |  |  |  | https://w3id.org/nfdi4cat/voc4cat_0000034
https://example.org/0000034 | en | substrate depth | The depth of the substrate. | [5 empty] | 0000-0002-6242-2167 Nikolaos G. Moustakas created the resource |  |  |  | https://w3id.org/nfdi4cat/voc4cat_0000035
https://example.org/0000035 | en | substrate thickness | The thickness of the substrate. | [5 empty] | 0000-0002-6242-2167 Nikolaos G. Moustakas created the resource |  |  |  | https://w3id.org/nfdi4cat/voc4cat_0000036
https://example.org/0000036 | en | substrate area | The surface area of the substrate. | substrate surface area |  |  |  |  | 0000-0002-6242-2167 Nikolaos G. Moustakas created the resource |  |  |  | https://w3id.org/nfdi4cat/voc4cat_0000037
https://example.org/0000037 | en | deposited sample | A thin film of the photocatalyst deposited on an appropiate for the application substrate. |  | https://example.org/0000038, https://example.org/0000039 |  |  |  | 0000-0002-6242-2167 Nikolaos G. Moustakas created the resource |  |  |  | https://w3id.org/nfdi4cat/voc4cat_0000038
https://example.org/0000038 | en | thin film mass | Mass of catalyst deposited onto the surface of a substrate. | [5 empty] | 0000-0002-6242-2167 Nikolaos G. Moustakas created the resource |  |  |  | https://w3id.org/nfdi4cat/voc4cat_0000039
https://example.org/0000039 | en | thin film dimension | The dimensions of the - deposited on the substrate - thin film |  | https://example.org/0000040, https://example.org/0000041, https://example.org/0000042, https://example.org/0000043 |  |  |  | 0000-0002-6242-2167 Nikolaos G. Moustakas created the resource |  |  |  | https://w3id.org/nfdi4cat/voc4cat_0000040
https://example.org/0000040 | en | thin film width | The width of the film of the deposited photocatalyst. | [5 empty] | 0000-0002-6242-2167 Nikolaos G. Moustakas created the resource |  |  |  | https://w3id.org/nfdi4cat/voc4cat_0000041
https://example.org/0000041 | en | thin film thickness | The thickness of the film of the deposited photocatalyst. | [5 empty] | 0000-0002-6242-2167 Nikolaos G. Moustakas created the resource |  |  |  | https://w3id.org/nfdi4cat/voc4cat_0000042
https://example.org/0000042 | en | thin film depth | The depth of the film of the deposited photocatalyst. | [5 empty] | 0000-0002-6242-2167 Nikolaos G. Moustakas created the resource |  |  |  | https://w3id.org/nfdi4cat/voc4cat_0000043
https://example.org/0000043 | en | thin film area | The area of the substrate covered by the deposited photocatalyst. | [5 empty] | 0000-0002-6242-2167 Nikolaos G. Moustakas created the resource |  |  |  | https://w3id.org/nfdi4cat/voc4cat_0000044
https://example.org/0000044 | en | characterization | A collection of techniques used to identify the (physico)chemical, morphological, structural, mechanical, optical and electrical properties of the syntesized photocatalysts. Characterization is performed after the synthesis of the photocatalysts to evaluate the success of the synthetic approach, but also after the completion of the evaluation of the materials in CO2 photoreduction to ensure their stability under the selected experimental parameters. |  | https://example.org/0000045, https://example.org/0000046, https://example.org/0000047, https://example.org/0000048, https://example.org/0000049, https://example.org/0000050, https://example.org/0000051, https://example.org/0000052, https://example.org/0000053, https://example.org/0000054, https://example.org/0000055, https://example.org/0000056, https://example.org/0000057, https://example.org/0000058, https://example.org/0000059, https://example.org/0000060, https://example.org/0000061 |  |  |  | 0000-0002-6242-2167 Nikolaos G. Moustakas created the resource |  |  |  | https://w3id.org/nfdi4cat/voc4cat_0000066
https://example.org/0000045 | en | X-ray fluorescence | A non-destructive analytical technique which uses a high-energy X-ray source to expose a material and monitors the emitted characteristic fluorescent X-Rays. | X-ray emission spectrometry ¦ X-ray fluorescence spectrometry; X-ray fluorescence spectroscopy ¦ XES ¦ XRES ¦ XRF ¦ XRF spectrometry ¦ XRF spectroscopy |  |  |  |  | 0000-0002-6242-2167 Nikolaos G. Moustakas created the resource |  |  |  | https://w3id.org/nfdi4cat/voc4cat_0000067
https://example.org/0000046 | en | electron energy loss spectroscopy | An analytical technique used to measure the energy loss of electrons passing through a sample. | EELS |  |  |  |  | 0000-0002-6242-2167 Nikolaos G. Moustakas created the resource |  |  |  | https://w3id.org/nfdi4cat/voc4cat_0000068
https://example.org/0000047 | en | Raman spectroscopy | A spectroscopy technique studying the vibrational modes of molecules, by measuring the intensity and frequency of scattered by the sample of monochromatic light. | RAMAN ¦ Raman ¦ Raman scattering spectrometry ¦ Raman spectrometry ¦ raman scattering spectroscopy |  |  |  |  | 0000-0002-6242-2167 Nikolaos G. Moustakas created the resource |  |  |  | https://w3id.org/nfdi4cat/voc4cat_0000069
https://example.org/0000048 | en | atomic force microscopy | A high-resolution imaging technique that measures the interaction between a sharp probe and the sample’s surface to create a three-dimensional image of the surface’s morphology. | AFM ¦ SFM ¦ atomic force imaging ¦ atomic-force microscopy ¦ scanning force microscopy |  |  |  |  | 0000-0002-6242-2167 Nikolaos G. Moustakas created the resource |  |  |  | https://w3id.org/nfdi4cat/voc4cat_0000070
https://example.org/0000049 | en | differential scanning calorimetry | A thermal analysis technique which compares the heat flow in a sample and a reference material under controlled applied temperature profiles. | DSC ¦ differential scanning calorimetric (DSC) analysis ¦ differential scanning calorimetric analysis |  |  |  |  | 0000-0002-6242-2167 Nikolaos G. Moustakas created the resource |  |  |  | https://w3id.org/nfdi4cat/voc4cat_0000071
https://example.org/0000050 | en | thermogravimetric analysis | A thermal analysis technique used to measure the change of a sample’s mass under the influence of controlled applied temperature profiles. | TG ¦ TG analysis ¦ TG measurements ¦ TGA ¦ thermal gravimetric analysis ¦ thermo-gravimetric analysis ¦ thermogravimetric (TG) analyses ¦ thermogravimetric (TG) analysis |  |  |  |  | 0000-0002-6242-2167 Nikolaos G. Moustakas created the resource |  |  |  | https://w3id.org/nfdi4cat/voc4cat_0000072
https://example.org/0000051 | en | nuclear magnetic resonance spectroscopy | A spectroscopic technique that uses a static magnetic field and radiofrequency radiation to measure the magnetic resonance of atomic nuclei protons or electrons. | NMR |  |  |  |  | 0000-0002-6242-2167 Nikolaos G. Moustakas created the resource |  |  |  | https://w3id.org/nfdi4cat/voc4cat_0000073
https://example.org/0000052 | en | photoluminescence | Light emission of lower energy photons from a sample upon its photoexcitation. | PL |  |  |  |  | 0000-0002-6242-2167 Nikolaos G. Moustakas created the resource |  |  |  | https://w3id.org/nfdi4cat/voc4cat_0000074
https://example.org/0000053 | en | scanning electron microscopy | An electron microscopy technique that produces high-resolution images under high magnification of a sample's surface by assessing the secondary and back-scattered electrons produced by a focused electron beam. | SEM |  |  |  |  | 0000-0002-6242-2167 Nikolaos G. Moustakas created the resource |  |  |  | https://w3id.org/nfdi4cat/voc4cat_0000075
https://example.org/0000054 | en | X-ray photoelectron spectroscopy | A technique that analyzes the chemical composition of an X-ray irradiated sample by measuring the energies of the emitted electrons. | XPS |  |  |  |  | 0000-0002-6242-2167 Nikolaos G. Moustakas created the resource |  |  |  | https://w3id.org/nfdi4cat/voc4cat_0000076
https://example.org/0000055 | en | X-ray diffraction | A technique which analyses the diffraction pattern produced when X-rays are scattered by a sample bombarded by a focused electron beam. | X-ray analysis ¦ X-ray crystallographic analysis ¦ X-ray crystallography ¦ X-ray diffraction analysis ¦ X-ray diffractometry ¦ X-ray structure determination ¦ XRD |  |  |  |  | 0000-0002-6242-2167 Nikolaos G. Moustakas created the resource |  |  |  | https://w3id.org/nfdi4cat/voc4cat_0000077
https://example.org/0000056 | en | transmission electron microscopy | Transmission electron microscopy is a technique that produces high-resolution images if the internal structure of a sample by using a beam of electrons to bombard the thin sample and measuring the intensity of the scattered transmitted electrons. | TEM |  |  |  |  | 0000-0002-6242-2167 Nikolaos G. Moustakas created the resource |  |  |  | https://w3id.org/nfdi4cat/voc4cat_0000078
https://example.org/0000057 | en | ultraviolet-visible spectroscopy | A technique used to measure the absorption, transmission or reflectance of light by a sample in the ultraviolet and visible regions of the electromagnetic spectrum. | UV-Vis |  |  |  |  | 0000-0002-6242-2167 Nikolaos G. Moustakas created the resource |  |  |  | https://w3id.org/nfdi4cat/voc4cat_0000079
https://example.org/0000058 | en | fourier transform infrared spectroscopy | A spectroscopic technique used to study the vibrational modes of chemical bonds of a sample using infrared radiation. | FT-IR ¦ FT-IR spectroscopy ¦ FTIR ¦ FTIR spectrometry ¦ FTIR spectroscopy ¦ Fourier transform infra-red absoprtion spectroscopy ¦ Fourier transform infra-red spectrometry ¦ Fourier transform infrared (FT-IR) ¦ Fourier transform infrared (FT-IR) spectroscopy ¦ Fourier-transform infra-red absorption spectrometry ¦ Fourier-transform infrared (FTIR) absorption spectroscopy |  |  |  |  | 0000-0002-6242-2167 Nikolaos G. Moustakas created the resource |  |  |  | https://w3id.org/nfdi4cat/voc4cat_0000080
https://example.org/0000059 | en | Brunauer-Emmett-Teller surface area analysis | The study of physical adsorption of gas molecules on a solid surface for the calculation of the specific surface area of materials. | BET |  |  |  |  | 0000-0002-6242-2167 Nikolaos G. Moustakas created the resource |  |  |  | https://w3id.org/nfdi4cat/voc4cat_0000081
https://example.org/0000060 | en | cyclic voltammetry | An electrochemical technique used to study the redox properties of a sample by measuring the current produced by an applied voltage sweep. | CV ¦ cyclovoltammetry |  |  |  |  | 0000-0002-6242-2167 Nikolaos G. Moustakas created the resource |  |  |  | https://w3id.org/nfdi4cat/voc4cat_0000082
https://example.org/0000061 | en | Mott-Schottky analysis | A method used in cyclic voltammetry to determine the charge carrier concentration and the flat-band potential of an electrochemical system by measuring the capacitance as a function of applied voltage. | [5 empty] | 0000-0002-6242-2167 Nikolaos G. Moustakas created the resource |  |  |  | https://w3id.org/nfdi4cat/voc4cat_0000083
https://example.org/0000062 | en | electronic state | The energy state occupied by an electron in a photocatalyst. This state cab affect the electron's ability to participate in a photocatalytic reaction. |  | https://example.org/0000063, https://example.org/0000064 |  |  |  | 0000-0002-6242-2167 Nikolaos G. Moustakas created the resource |  |  |  | https://w3id.org/nfdi4cat/voc4cat_0000084
https://example.org/0000063 | en | ground state | Τhe lowest energy state of a system. | [5 empty] | 0000-0002-6242-2167 Nikolaos G. Moustakas created the resource |  |  |  | https://w3id.org/nfdi4cat/voc4cat_0000085
https://example.org/0000064 | en | excited state | Τhe temporary state of a system with higher energy than its ground state caused by an external factor. | [5 empty] | 0000-0002-6242-2167 Nikolaos G. Moustakas created the resource |  |  |  | https://w3id.org/nfdi4cat/voc4cat_0000086
https://example.org/0000065 | en | photocatalytic process | A multi-step process iniatiated by the absorption of photons by a photocatalyst. This process involves various sub-processes that include the photogeneration and transfer of electron and hole pairs. |  | https://example.org/0000066, https://example.org/0000067, https://example.org/0000068, https://example.org/0000069, https://example.org/0000070, https://example.org/0000071, https://example.org/0000072, https://example.org/0000073, https://example.org/0000074, https://example.org/0000075, https://example.org/0000076 |  |  |  | 0000-0002-6242-2167 Nikolaos G. Moustakas created the resource |  |  |  | https://w3id.org/nfdi4cat/voc4cat_0000087
https://example.org/0000066 | en | photoinduced electron transfer | The transfer of an electron initiated by the absorption of a photon of sufficient energy. | [5 empty] | 0000-0002-6242-2167 Nikolaos G. Moustakas created the resource |  |  |  | https://w3id.org/nfdi4cat/voc4cat_0000088
https://example.org/0000067 | en | photoinduced hole transfer | The transfer of a hole initiated by the absorption of a photon of sufficient energy. | [5 empty] | 0000-0002-6242-2167 Nikolaos G. Moustakas created the resource |  |  |  | https://w3id.org/nfdi4cat/voc4cat_0000089
https://example.org/0000068 | en | photoinduced charge generation | The generation of electron - hole pairs in a semiconductor as a result of light absorption of sufficient energy to overcome the bandgap energy. Electrons (negative charge) get excited to the conduction band, while holes (positive charge) remain in the valence band. | charge photogeneration ¦ photogenerated charges ¦ charge photo-generation ¦ electron excitation ¦ electron-hole pair ¦ |  |  |  |  | 0000-0002-6242-2167 Nikolaos G. Moustakas created the resource |  |  |  | https://w3id.org/nfdi4cat/voc4cat_0000090
https://example.org/0000069 | en | charge recombination | The process by which photogenerated charges (electrons and holes) in a semiconductor recombine, resulting in the dissipation of energy in the form of e.g., heat or light. | [5 empty] | 0000-0002-6242-2167 Nikolaos G. Moustakas created the resource |  |  |  | https://w3id.org/nfdi4cat/voc4cat_0000091
https://example.org/0000070 | en | absorption | Absorption is the process in which energy (e.g., photons) or an absorbent (e.g., a gas) is taken up by an absorbate. | [5 empty] | 0000-0002-6242-2167 Nikolaos G. Moustakas created the resource |  |  |  | https://w3id.org/nfdi4cat/voc4cat_0000092
https://example.org/0000071 | en | adsorption | The binding (strong or weak) of a pollutant or a reactant molecule on the surface of a photocatalyst which facilitates the performance of photocatalytic reactions. | [5 empty] | 0000-0002-6242-2167 Nikolaos G. Moustakas created the resource |  |  |  | https://w3id.org/nfdi4cat/voc4cat_0000093
https://example.org/0000072 | en | desorption | The process under which reactants, intermediates and products are released from the surface of the photocatalyst. Desoprtion can be faciliated by an increase in temparature or a change in the pH. | [5 empty] | 0000-0002-6242-2167 Nikolaos G. Moustakas created the resource |  |  |  | https://w3id.org/nfdi4cat/voc4cat_0000094
https://example.org/0000073 | en | charge separation | The process of separating positive and negative charges in a semiconductor, typically as a result of an external force, (e.g., photoexcitation). | [5 empty] | 0000-0002-6242-2167 Nikolaos G. Moustakas created the resource |  |  |  | https://w3id.org/nfdi4cat/voc4cat_0000095
https://example.org/0000074 | en | photoexcitation | The state caused by the transition of electrons from the valence band top to the conduction band bottom by absorption of photons of sufficient energy. | photo-excitation |  |  |  |  | 0000-0002-6242-2167 Nikolaos G. Moustakas created the resource |  |  |  | https://w3id.org/nfdi4cat/voc4cat_0000096
https://example.org/0000075 | en | oxidation | The loss of electrons or an increase in the oxidation state of a species. | [5 empty] | 0000-0002-6242-2167 Nikolaos G. Moustakas created the resource |  |  |  | https://w3id.org/nfdi4cat/voc4cat_0000097
https://example.org/0000076 | en | reduction | The gain of electrons or a decrease in the oxidation state of a species. |  | https://example.org/0000077 |  |  |  | 0000-0002-6242-2167 Nikolaos G. Moustakas created the resource |  |  |  | https://w3id.org/nfdi4cat/voc4cat_0000098
https://example.org/0000077 | en | photocatalytic CO2 reduction | The light-driven reduction (conversion) of carbon dioxide (CO2) to hydrocarbons and / or platform chemicals in presence of water. The absorption of light and the adsorption of the reactants is performed by a photocatalyst (usually a metal oxide). | photocatalytic carbon dioxide reduction ¦ CO2 photoreduction ¦ carbon dioxide photoreduction ¦ artificial photosynthesis |  |  |  |  | 0000-0002-6242-2167 Nikolaos G. Moustakas created the resource |  |  |  | https://w3id.org/nfdi4cat/voc4cat_0000099
https://example.org/0000078 | en | photoreactor design | Details describing the construction, physical dimensions, and operation of the photoreactor used to perform a photocatalytic reaction. | reactor design ¦ reactor engineering ¦ photoreactor engineering | https://example.org/0000079, https://example.org/0000083, https://example.org/0000093 |  |  |  | 0000-0002-6242-2167 Nikolaos G. Moustakas created the resource |  |  |  | https://w3id.org/nfdi4cat/voc4cat_0000128
https://example.org/0000079 | en | product identification method | Spectroscopic or chromatographic methods used to qualitatively and quantitatively identify the products of the photoreaction. Such devices are usually attached to the photoreactor, or a sample is being trasfered to an identification method via another medium (e.g., gastight syringes). |  | https://example.org/0000080, https://example.org/0000081, https://example.org/0000082 |  |  |  | 0000-0002-6242-2167 Nikolaos G. Moustakas created the resource |  |  |  | https://w3id.org/nfdi4cat/voc4cat_0000129
https://example.org/0000080 | en | gas chromatography | An analytical technique that separates and analyzes the components of a gas mixture by passing it though a stationary phase. | GC |  |  |  |  | 0000-0002-6242-2167 Nikolaos G. Moustakas created the resource |  |  |  | https://w3id.org/nfdi4cat/voc4cat_0000130
https://example.org/0000081 | en | mass spectrometry | An analytical technique which determines the mass-to-charge ratio of ions in a sample to give information about the composition of the sample. | MS |  |  |  |  | 0000-0002-6242-2167 Nikolaos G. Moustakas created the resource |  |  |  | https://w3id.org/nfdi4cat/voc4cat_0000137
https://example.org/0000082 | en | liquid chromatography | A sepation technique that uses a liquid mobile phase to separate the components of a mixture based on their interactions with a stationary phase and a mobile phase. | LC |  |  |  |  | 0000-0002-6242-2167 Nikolaos G. Moustakas created the resource |  |  |  | https://w3id.org/nfdi4cat/voc4cat_0000141
https://example.org/0000083 | en | reaction chamber | A construction inside of which the photocatalyst and the reactants coexist and the photoreaction takes place. | photoreaction chamber | https://example.org/0000084, https://example.org/0000085, https://example.org/0000086, https://example.org/0000087, https://example.org/0000088 |  |  |  | 0000-0002-6242-2167 Nikolaos G. Moustakas created the resource |  |  |  | https://w3id.org/nfdi4cat/voc4cat_0000152
https://example.org/0000084 | en | reaction chamber volume | Volume of the reaction chamber, calculated by its dimensions. Volume of pipes and valves connected to the reaction chamber should also be calculated and added to the total volume. | [5 empty] | 0000-0002-6242-2167 Nikolaos G. Moustakas created the resource |  |  |  | https://w3id.org/nfdi4cat/voc4cat_0000153
https://example.org/0000085 | en | reaction chamber dimension | Height, width and depth (in cubic- or rectangular- shaped reaction chambers) or diameter and height (in cylindrer - shaped reaction chambers) | [5 empty] | 0000-0002-6242-2167 Nikolaos G. Moustakas created the resource |  |  |  | https://w3id.org/nfdi4cat/voc4cat_0000154
https://example.org/0000086 | en | reaction chamber shape | The shape of the reaction chamber. In gas-phase reactions, reaction chambers have usually a cylindrical, cubical or rectangular shape. | [5 empty] | 0000-0002-6242-2167 Nikolaos G. Moustakas created the resource |  |  |  | https://w3id.org/nfdi4cat/voc4cat_0000155
https://example.org/0000087 | en | reaction chamber material | Material used for the construction of the main body of the reaction chamber. | [5 empty] | 0000-0002-6242-2167 Nikolaos G. Moustakas created the resource |  |  |  | https://w3id.org/nfdi4cat/voc4cat_0000156
https://example.org/0000088 | en | optical window | A transparent material optimized to allow the transmission of electromagnetic radiation with low reflectance and scattering. |  | https://example.org/0000089, https://example.org/0000090 |  |  |  | 0000-0002-6242-2167 Nikolaos G. Moustakas created the resource |  |  |  | https://w3id.org/nfdi4cat/voc4cat_0000157
https://example.org/0000089 | en | optical window material | Material that the window is made of. The window, usually attached to the lid sealing the reaction chamber, allows for the incoming light to enter the reaction chamber and interact with the photocatalyst. The material of the window influences the wavelenth range the the photocatalyst experieneces. | [5 empty] | 0000-0002-6242-2167 Nikolaos G. Moustakas created the resource |  |  |  | https://w3id.org/nfdi4cat/voc4cat_0000158
https://example.org/0000090 | en | optical window dimensions | The dimension of the optical window (diameter / thickness) allowing the incoming light to enter the reaction chamber and interact with the photocatalyst. |  | https://example.org/0000091, https://example.org/0000092 |  |  |  | 0000-0002-6242-2167 Nikolaos G. Moustakas created the resource |  |  |  | https://w3id.org/nfdi4cat/voc4cat_0000159
https://example.org/0000091 | en | optical window diameter | Diameter of the optical window allowing the incoming light to enter the reaction chamber and interact with the photocatalyst. | [5 empty] | 0000-0002-6242-2167 Nikolaos G. Moustakas created the resource |  |  |  | https://w3id.org/nfdi4cat/voc4cat_0000160
https://example.org/0000092 | en | optical window thickness | Thickness of the optical window allowing the incoming light to enter the reaction chamber and interact with the photocatalyst. | [5 empty] | 0000-0002-6242-2167 Nikolaos G. Moustakas created the resource |  |  |  | https://w3id.org/nfdi4cat/voc4cat_0000161
https://example.org/0000093 | en | irradiation system | The irradiation system includes all the necessary equipment needed to perform a photocatalytic experiment. The system apart from the light source can include, filters, power units, lamp cooling devices etc. |  | https://example.org/0000094, https://example.org/0000098 |  |  |  | 0000-0002-6242-2167 Nikolaos G. Moustakas created the resource |  |  |  | https://w3id.org/nfdi4cat/voc4cat_0000165
https://example.org/0000094 | en | light source | Light source used to irradiate a photocatalyst in a reaction chamber. These include sources with various intensities, powers and wavelength ranges, including Hg/Xe lamps, Xe lamps and LEDs. |  | https://example.org/0000095, https://example.org/0000096, https://example.org/0000097 |  |  |  | 0000-0002-6242-2167 Nikolaos G. Moustakas created the resource |  |  |  | https://w3id.org/nfdi4cat/voc4cat_0000166
https://example.org/0000095 | en | mercury-xenon lamp | A lamp containg a mixture of mercury (Hg) and xenon (Xe) gases. Under electric current, the gas mixture gets ionized through a discharge electric charge creating a plasma generating UV and visible light. | Hg-Xe lamp ¦ Hg/Xe lamp ¦ mercury xenon lamp |  |  |  |  | 0000-0002-6242-2167 Nikolaos G. Moustakas created the resource |  |  |  | https://w3id.org/nfdi4cat/voc4cat_0000167
https://example.org/0000096 | en | xenon lamp | A lamp containg pure xenon (Xe) gas. Under electric current, the gas mixture gets ionized through a discharge electric charge creating a plasma generating UV and visible light. | Xe lamp ¦ Xe-lamp |  |  |  |  | 0000-0002-6242-2167 Nikolaos G. Moustakas created the resource |  |  |  | https://w3id.org/nfdi4cat/voc4cat_0000168
https://example.org/0000097 | en | light emitting diode | A solid-state semiconductor emitting light at highly controllable (narrow) wavelength ranges. | LED ¦ light-emitting diode |  |  |  |  | 0000-0002-6242-2167 Nikolaos G. Moustakas created the resource |  |  |  | https://w3id.org/nfdi4cat/voc4cat_0000169
https://example.org/0000098 | en | light source property | Specific of roperties of the light source dictaning its operation and its adequacy in the studied photocatalytic reaction. |  | https://example.org/0000099, https://example.org/0000100, https://example.org/0000101, https://example.org/0000102, https://example.org/0000103, https://example.org/0000104 |  |  |  | 0000-0002-6242-2167 Nikolaos G. Moustakas created the resource |  |  |  | https://w3id.org/nfdi4cat/voc4cat_0000170
https://example.org/0000099 | en | light source distance | The distance of the light source from the reaction chamber and the photocatalyst. | [5 empty] | 0000-0002-6242-2167 Nikolaos G. Moustakas created the resource |  |  |  | https://w3id.org/nfdi4cat/voc4cat_0000171
https://example.org/0000100 | en | light operation current | The value of current (usually in A or mA) used to operate the selected light source. | [5 empty] | 0000-0002-6242-2167 Nikolaos G. Moustakas created the resource |  |  |  | https://w3id.org/nfdi4cat/voc4cat_0000172
https://example.org/0000101 | en | light operation voltage | The value of voltage (usually in V or mV) used to operate the selected light source. | [5 empty] | 0000-0002-6242-2167 Nikolaos G. Moustakas created the resource |  |  |  | https://w3id.org/nfdi4cat/voc4cat_0000173
https://example.org/0000102 | en | light power output | The power of the light source (usually in W or mW). The power can be calculated by the multiplication of the current and voltage used to operate the light source, | [5 empty] | 0000-0002-6242-2167 Nikolaos G. Moustakas created the resource |  |  |  | https://w3id.org/nfdi4cat/voc4cat_0000174
https://example.org/0000103 | en | light intensity | The light intensity (usually in mW cm-2) of the selected light source. The light intensity should be measured at the same distance as the one between the light source and the reaction chamber / sample. | [5 empty] | 0000-0002-6242-2167 Nikolaos G. Moustakas created the resource |  |  |  | https://w3id.org/nfdi4cat/voc4cat_0000175
https://example.org/0000104 | en | light wavelength | The distance between two successive peaks or troughs in a wave. | λ | https://example.org/0000105, https://example.org/0000106, https://example.org/0000107 |  |  |  | 0000-0002-6242-2167 Nikolaos G. Moustakas created the resource |  |  |  | https://w3id.org/nfdi4cat/voc4cat_0000176
https://example.org/0000105 | en | infrared | Electromagnetic radiation with wavelengths typically in the range of 800 nm - 20000 nm. | IR ¦ Ir |  |  |  |  | 0000-0002-6242-2167 Nikolaos G. Moustakas created the resource |  |  |  | https://w3id.org/nfdi4cat/voc4cat_0000177
https://example.org/0000106 | en | visible | Electromagnetic radiation with wavelengths visible to the human eye, typically in the range of 400-800 nm. | Vis ¦ VIS |  |  |  |  | 0000-0002-6242-2167 Nikolaos G. Moustakas created the resource |  |  |  | https://w3id.org/nfdi4cat/voc4cat_0000178
https://example.org/0000107 | en | ultraviolet | Electromagnetic radiation with a wavelength typically in the range of 100-400 nanometers. | UV ¦ UV-A ¦ UV-B ¦ UV-C ¦ VUV |  |  |  |  | 0000-0002-6242-2167 Nikolaos G. Moustakas created the resource |  |  |  | https://w3id.org/nfdi4cat/voc4cat_0000179
Note on C4: Required - preferred label of the concept
Note on D4: An unambiguous description

## Mappings
External Mappings
skos:Concept | skos:relatedMatch | skos:closeMatch | skos:exactMatch | skos:narrowMatch | skos:broadMatch | skos:changeNote | skos:editorialNote | skos:historyNote
Concept IRI* | Related Matches | Close Matches | Exact Matches | Narrower Matches | Broader Matches | Change Note* | Editorial Note | Obsolete and set reason (History Note)
https://w3id.org/nfdi4cat/voc4cat_0005056 |  |  |  |  | https://www.w3.org/ns/sosa/Sample
https://w3id.org/nfdi4cat/voc4cat_0005057 |  |  |  |  | https://www.w3.org/ns/sosa/Sample
https://w3id.org/nfdi4cat/voc4cat_0005058 |  |  |  |  | https://www.w3.org/ns/sosa/Sample

## Collections
Collections
skos:Collection, skos:orderedCollection |  | skos:preferredLabel | skos:definition | skos:member |  | skos:changeNote | skos:editorialNote | skos:historyNote
Collection IRI | Language Code* | Preferred Label | Definition | Parent Collection IRIs | Ordered? Yes or No (default) | Change Note* | Editorial Note | Obsolete and set reason (History Note)
https://example.org/0000108 | en | Characterization and evaluation techniques | A collection of concepts referring to material characterization techniques and methods to evaluate their efficiency in photocatalysis. |  | no | 0000-0002-6242-2167 Nikolaos G. Moustakas created the resource
https://example.org/0000109 | en | Characterization techniques | A collection of concepts referring to material characterization techniques | https://example.org/0000108 | yes | 0000-0002-6242-2167 Nikolaos G. Moustakas created the resource

## Prefixes
Prefix mappings
Information on prefixes that may be used (read-only, user-made changes are ignored)
Prefix | Namespace
ex | https://example.org/
brick | https://brickschema.org/schema/Brick#
csvw | http://www.w3.org/ns/csvw#
dc | http://purl.org/dc/elements/1.1/
dcat | http://www.w3.org/ns/dcat#
dcmitype | http://purl.org/dc/dcmitype/
dcterms | http://purl.org/dc/terms/
dcam | http://purl.org/dc/dcam/
doap | http://usefulinc.com/ns/doap#
foaf | http://xmlns.com/foaf/0.1/
geo | http://www.opengis.net/ont/geosparql#
odrl | http://www.w3.org/ns/odrl/2/
org | http://www.w3.org/ns/org#
prof | http://www.w3.org/ns/dx/prof/
prov | http://www.w3.org/ns/prov#
qb | http://purl.org/linked-data/cube#
schema | https://schema.org/
sh | http://www.w3.org/ns/shacl#
skos | http://www.w3.org/2004/02/skos/core#
sosa | http://www.w3.org/ns/sosa/
ssn | http://www.w3.org/ns/ssn/
time | http://www.w3.org/2006/time#
vann | http://purl.org/vocab/vann/
void | http://rdfs.org/ns/void#
wgs | https://www.w3.org/2003/01/geo/wgs84_pos#
owl | http://www.w3.org/2002/07/owl#
rdf | http://www.w3.org/1999/02/22-rdf-syntax-ns#
rdfs | http://www.w3.org/2000/01/rdf-schema#
xsd | http://www.w3.org/2001/XMLSchema#
xml | http://www.w3.org/XML/1998/namespace

## Enums
Enums for xlsx selection lists
Obsoletion Reason Concepts | Obsoletion Reason Collections
The concept is not clearly defined and usage has been inconsistent. | The collection is not clearly defined and usage has been inconsistent.
This concept was added in error. | This collection was added in error.
More specific concepts were created. | More colllections were created.
This concept was converted to a collection. | This collection was converted to a concept.
The meaning of the concept is ambiguous.
Lack of evidence that this function/process/component exists.

## Version
Versions
This sheet will not be part of the new template. It is only kept until the information is moved elsewhere.
Template version | 1.0.rev-2025-06a | The version number changes only on structural changes. Strucutral changes require different code in voc4cat-tool. The version number is of type major.minor.rev-JJJJ-MM[a-z]. The rules for incrementing the templat version are: * rev. for changes in styling, comments or readme. It ends with a character a/b/c/... that is incremented if multiple revisions are released in the same month. * minor level for addition of new columns to existing sheets or for adding a new sheet * major for reshuffling content between sheets or for changing the columns` name, location, interpretation or for changing names of sheets.
Compatible voc4cat-tool version | 1.#.# | The voc4cat-tool versions that are compatible with this template. The version of voc4cat tool is of type major.minor.patch. Whenever the template structure changes a new major version is released.

## Help
Spreadsheet Guide
This sheet will not be part of the new template. It is only kept until the information is moved elsewhere.
This spreadsheet is designed to create SKOS vocabularies. It provides a familiar user interface for defining the elements of a SKOS vocabulary like concept scheme, concepts and their relations, and concept collections. In the folowing the sheets and tables that are necessary for creating a vocabulary are described. Note: Mandatory sheets and cells are indicated by an asterisk (*)
If you need help, feel free to create issues on github for your questions.
|  | vocabulary-related | https://github.com/nfdi4cat/voc4cat/issues
|  | template-related | https://github.com/nfdi4cat/voc4cat-template/issues
Concept Scheme (mandatory) The Concept Scheme sheet collects the top level information about the vocabulary. Vocabulary IRI* = The IRI tat refers to this specific vocabulary. It must be a valid URI. For testing you can first use a fake value, as long as it's a valid URI, and replae it later (e.g. http://example.com/def/v1 ). Note: An IRI (International Resource Identifier) is like a URI (Uniform Reference Identifier) but with more permissible characters. Note: Instead of a full IRI you can use a CURIE (compact URI) defined with the prefix sheet, e.g. ex:v1 where "ex" stands for the namespace "http://example.com/def/". See below for more on te Prefix Sheet. Title* = A short one line title for the vocabulary. Description* = A general description for the vocabulary and its scope. This can be as long as needed and may contain all possible characters and line breaks. Created Date* = The vocabulary's creation date. Modified Date = The vocabulary's latest modification date. Note: Dates in these cells must be recognized as date by Excel but may be in localized format. Creator* = The ID of an organisation e.g. "GA". Publisher* = The ID of an organisation e.g. "CGI". Note: Either the abbreviation for an organisation or its full name can be given. The organisation is validated against a predefined list of organisations. If you miss an organisation, create an issue at https://github.com/nfdi4cat/vocexcel/issues and ask for addition. Version = A version specifier for this vocabulary, e.g. v2022-02-22 (it is suggested to use calendar-based vesioning) Provenance* = A note on the source of this vocabulary. Custodian = The person managing this vocabulary's content, e.g. "Sofia Garcia (orcid:0000-0001-2345-6789)" Catalogue PID = A catalogue PID or DOI, e.g. eCat ID, if the vocab has one.
Concepts (mandatory) A concept according to SKOS is a unit of thought, idea, meaning, or category of an object or event which underlies a knowledge organisation system. This sheet collects concept descriptions, (optionally) their translations to other languages, simple broader/ narrower relations between the concepts and provenance information. Concept IRI* = Must be a valid URI. Often this is based on the Vocabulary URI, e.g. if the vocab URI is https://example.com/voc4cat, the Concept IRI might be https://example.com/voc4cat/photo-catalyst. When Concepts are borrowed from other vocabularies, the IRI must be the IRI from the original vocabulary. Note, instead of IRIS you can use CURIEs defined with the Prefix Sheet, e.g. voc4cat:photo-catalyst (if "voc4cat" is define as prefx for the namespace "https://example.com/voc4cat/"). Please see below for more on the Prefix Sheet. Preferred Label* = A simple one-line label for the concept. Preferred Label Language Codes = Two or three letter language code according to ISO 639-2 or 639-3 for the Preferred Label (see https://iso639-3.sil.org/code_tables/639/data). If no language code is given, "en" is assumed as default. With voc4cat you may use indentation of the Prererred Label (xlsx-indentation or character-based indentation) to express parent-child (broader/narrower) relations between concepts. If you use indentation, the Children IRIs column (see below) is ignored. voc4cat allos to convert in both directions between indentation-based and Children-IRIs-based representation. Note on deprecated functionality (to be removed in next version): For terms that are the same in multiple languages, multiple language labels can be entered as comma-separated list e.g. "eng,fra" for the Canadian province Yukon which gives "Yukon"@eng & "Yukon"@fra in RDF. - See "Note on Translating" below for how to handle languages in a future proof way. Definition* = The defining description of the concept. Definition Language Code = ISO 639-2 or 639-3 two or three letter language code for the Definition (see https://iso639-3.sil.org/code_tables/639/data). If no language code is given, "en" is assumed as default. Note on translating: To create a Concept with multiple translations of the Preferred Label and/or of the Definition, repeat the entire Concept row and change only the Preferred Label, the Preferred Label Language Code and/or the Definition and the Definition Language Code. Alternate Labels = Any other names for this Concept. Separated by commas. If you want to use a comma as part of the Alternate Label, escape it with "\" like so "one\,two" Children URIs = A list of IRIs of children of this Concept, separated by commas. This creates a hierarchical relationship between the terms. In SKOS terminology, the Concept is broader than its Concept-Child and in turn the Concept-Child is narrower than the Concept. Note, broader/narrower are not transitive (see SKOS-primer linked in Introduction sheet). Provenance* = A note on the source of this Concept Home Vocabulary URI = If this Concept is imported from another vocabulary, this should be that vocabulary's URI.
Additional Concept Features (optional) The Additional Concept Features sheet allows to add more relations between concepts. These extra relations are adapted from the SKOS specification. Note: In this sheet you can also use CURIEs instead of full IRIs using the mappings defined in the prefix sheet. In all *-Matches columns multiple concept-IRIs (or CURIEs) can be entered as comma-seperated list. Concept IRI* = The concept IRI as defined in sheet Concepts. Related Matches = This cell asserts a related or associated relationship between the concepts listed. It's important to note that these concepts aren't close enough to be transitive. Close Matches = Mapping with this cell means the concepts are sufficiently similar that they can be used interchangeably. However, these concepts are not close enough to be transitive amongst each other. Exact Matches = This is a subset of a close match. Concepts are to be added if they are similar enough to be used interchangeably but have an even higher degree of closeness that includes transitivity. e.g. if example 1 is an exact match of example 2, and example 2 is an exact match of example 3, it follows example 1 is an exact match of example 3. Broader Matches = Broader match allows the user to assert that a concept is broader in meaning to another concept. e.g. a strawberry has a broader concept of fruit. This is the inverse of a narrower property. Narrower Matches = Narrower match allows the user to assert a concept is narrower in meaning to another concept. e.g. fruit has a narrower concept of strawberries. This is the inverse of a broader property. Note on Broader/Narrower: In sheet "Concepts" broader/narrower is expressed via "Children URIs" or as indentation. The broader/narrover columns in this sheet should be used to express broader/narrower relations with external concepts.
Collections (optional) Collections are an easy way to group together concepts for various purposes. If rows are added to the sheet, all cells must be filled out. Preferred Label = A simple one-line title for the Collection. Definition = The defining description of this Collection that may be longer and include line-breaks. Member IRIs = A comma-separated list of the Concept IRIS of all Concepts belonging to this collection. Provenance = A note on the source of this Collection
Prefix Sheet This sheet is for defining a mapping between short pefixes and namespaces which are the basis for using "compact URI" also called "CURIE". For more on compact URIs, see https://www.w3.org/TR/2010/NOTE-curie-20101216/ Example: http://example.org/1, http://example.org/2, http://example.org/3. Instead of manually typing out said examples, you can add in the Prefix Sheet a "ex" as Prefix, and "http://example.org/" as the coresponding namespace. Then instead of writing the whole IRI, it is possible to write "ex:1, ex:2, ex:3". Note: In the Prefix Sheet the Prefix must be entered without a colon at the end. Only when the prefix is used in CURIE a colon is used to seperate the prefix from the suffix-part of the IRI.
Finally... After completing this sheet, you can process it locally with the voc4cat command line tool. To get more information about how to install and use it, visit https://github.com/nfdi4cat/voc4cat-tool/. Alteratively you may want to submit the xlsx file as a pull request to a voc4cat-enabled repository such as
|  |  | voc4cat-playground (just for testing) | https://github.com/nfdi4cat/voc4cat-playground/
|  |  | voc4cat (Vocabularies for Catalysis) | https://github.com/nfdi4cat/voc4cat/

## About
This sheet will not be part of the new template. It is only kept until the information is moved elsewhere.
|  |  |  | Template version | 1.0.rev-2025-06a
This spreadsheet is a template for creating and maintaining vocabularies for linked open data. With the help of the voc4cat-tool linked below, the information in this spreadsheet can be converted into SKOS RDF files (e.g. in turtle format). The other direction is also possible: An empty template may be filled with the information from a compatible SKOS RDF data file. So SKOS data can be edited using a spreadsheet program as user interface. The column names in this template closely mirror the terms in the SKOS data model.
|  | voc4cat-tool | https://github.com/nfdi4cat/voc4cat-tool
|  | examples of filled-out templates | https://github.com/nfdi4cat/voc4cat-tool/tree/main/example
|  | To read more on SKOS, please visit | https://www.w3.org/TR/skos-primer/
https://www.w3.org/TR/skos-reference/
SKOS RDF data produced or consumed by with voc4cat are validated against the VocPub profile using SHACL.
|  | VocPub profile for validating RDF | https://w3id.org/profile/vocpub